## Version
Version | Date | Author | Change
0.1 | 2024-06-18 | Rizwan Isa | original release

## PWR
Legend:
Datasheet values
Input values
Output Values
Input value based on previous outputs.

## LOGIC
Legend:
Datasheet values
Input values
Output Values
Input value based on previous outputs.

## AMP
AMC3330
Legend:
Title | VMC_AC | VMC_DC |  |  | Datasheet values
Datahseet: | AMC3330 | AMC3330 |  |  | Input values
Uin_nom= | 339.408 | 450 | V |  | Output Values
Rsns= | 2.2 | 2.2 | kΩ |  | Input value based on previous outputs.
Rt= | 800 | 1000 | kΩ
Usns_nom= | 930.8123 | 987.8268 | mV
Uin_max_lin= | 364.6364 | 455.5455 | V
Uin_max_clip= | 455.7955 | 569.4318 | V
Idiv= | 423.0965 | 449.0122 | uA
P_Rsns_rms= | 0.19691 | 0.22177 | mW
P_Rt_rms= | 71.6043 | 100.806 | mW
Cf= | 1 | 1 | nF
Fc= | 36.271 | 36.2512 | kHz
Uin/Uout= | 0.0054849 | 0.0043903
Note on B6: Cristian: Uin_nom - nominal input voltage to be measured
Note on B7: Cristian: Rb - Voltage divider bottom Resistor - or Rsense in this case.
Note on B8: Cristian: Rt - top resistor of the voltage divider , in this particular case the sum of the two resistors RDIV1+RDIV2 in seriese with RSNS
Note on B9: Cristian: Usns_nom - nominal voltage across the sens resistor when Uin_nom is applied on the input.
Note on B10: Cristian: Uin_max_lin - max input voltage that will produce a linear response from the AMC3330. This corresponsd to a ±1V drop acros the Rsns.
Note on B11: Cristian: Uin_max_clip - max input voltage before clopping a response from the AMC3330. This corresponsd to a ±1.25V drop acros the Rsns.
Note on B12: Cristian: Idiv - current through the voltage sense voltage divider, in this case the curren through Rdiv1+Rsns+Rdiv2
Note on B13: Cristian: P_Rsns_rms - total rms power dissipation in the sense resistor Rsns
Note on B14: Cristian: P_Rt_rms - total rms power dissipation in the input resistor chain Rt
Note on B15: Cristian: Cf - Input filter capacitor
Note on B16: Cristian: Fc - cutoff frequency of the input filter
Note on B17: Cristian: Uin/Uout - input to output transfer function in the linear region